## Sheet1
Baud wanted	Baud measured	Error as % of wanted	Error as rate	Number given to driver	MSB	LSB	2^(3*LSB-10)*12000000/(256-MSB)	Formula error as % of measured	Pass/Fail using error as % of wanted at 1%	Using 12000000/(256-MSB) and LSB==7	Baud measured with new number	Error as % of wanted for new number
50	50	0.0%	0	0x1600	22	0	50	0.2%	pass
75	75.2	0.3%	0.200000000000003	0x6400	100	0	75	0.1%	pass
110	109.5	0.5%	0.5	0x9500	149	0	110	0.0%	pass
135	134.6	0.3%	0.400000000000006	0xA900	169	0	135	0.1%	pass
150	150.4	0.3%	0.400000000000006	0xB200	178	0	150	0.1%	pass
300	300.8	0.3%	0.800000000000011	0xD900	217	0	300	0.1%	pass
600	601.3	0.2%	1.29999999999995	0x6401	100	1	601	0.1%	pass
1200	1201.9	0.2%	1.90000000000009	0xB201	178	1	1202	0.0%	pass
1800	1801.8	0.1%	1.79999999999995	0xCC01	204	1	1803	0.1%	pass
2400	2403.8	0.2%	3.80000000000018	0xD901	217	1	2404	0.0%	pass
4800	4807.7	0.2%	7.69999999999982	0x6402	100	2	4808	0.0%	pass
7200	7215	0.2%	15	0x9802	152	2	7212	0.0%	pass
9600	9615.4	0.2%	15.3999999999996	0xB202	178	2	9615	0.0%	pass
14400	14430	0.2%	30	0xCC02	204	2	14423	0.0%	pass
19200	19231	0.2%	31	0xD902	217	2	19231	0.0%	pass
38400	38462	0.2%	62	0x6403	100	3	38462	0.0%	pass
56000	56054	0.1%	54	0x9503	149	3	56075	0.0%	pass
57600	57837	0.4%	237	0x9803	152	3	57692	0.3%	pass
115200	115207	0.0%	7	0xCC03	204	3	115385	0.2%	pass
128000	127551	0.4%	449	0xD103	209	3	127660	0.1%	pass
230400	230415	0.0%	15	0xE603	230	3	230769	0.2%	pass
256000	250000	2.3%	6000	0xE803	232	3	250000	0.0%	fail	0xD107	255102	0.4%
460800	460617	0.0%	183	0xF303	243	3	461538	0.2%	pass
921600	853242	7.4%	68358	0xF903	249	3	857143	0.5%	fail	0xF307	925069	0.4%
1000000	999001	0.1%	999	0xFA03	250	3	1000000	0.1%	pass
1843200	1496334	18.8%	346866	0xFC03	252	3	1500000	0.2%	fail
2000000	1984127	0.8%	15873	0xFD03	253	3	2000000	0.8%	pass
5000000	2985075	40.3%	2014925	0xFE03	254	3	3000000	0.5%	fail

		just some of the high frequencies are out					So this looks like the formula the diver is using			there is the 3 bit that does something that the driver isn’t using. it’s only valid when MSB<248
Setup:
Chip CH340G with "Chip version: 0x31” on a JPIC
Scope RIGOL DS1054

## Sheet2
baud_wanted 50. current driver word 0x1600. my word 0x1600. driver error 0.16025641, my error 0.16025641 / baud_wanted 75. current driver word 0x6400. my word 0x6400. driver error 0.16025641, my error 0.16025641 / baud_wanted 110. current driver word 0x9500. my word 0x9500. driver error 0.43542906, my error 0.43542906 / baud_wanted 135. current driver word 0xA900. my word 0xA900. driver error 0.22349936, my error 0.22349936 / baud_wanted 150. current driver word 0xB200. my word 0xB200. driver error 0.16025641, my error 0.16025641 / baud_wanted 300. current driver word 0xD900. my word 0xD900. driver error 0.16025641, my error 0.16025641 / baud_wanted 600. current driver word 0x6401. my word 0x6401. driver error 0.16025641, my error 0.16025641 / baud_wanted 1200. current driver word 0xB201. my word 0xB201. driver error 0.16025641, my error 0.16025641 / baud_wanted 1800. current driver word 0xCC01. my word 0xCC01. driver error 0.16025641, my error 0.16025641 / baud_wanted 2400. current driver word 0xD901. my word 0xD901. driver error 0.16025641, my error 0.16025641 / baud_wanted 4800. current driver word 0x6402. my word 0x6402. driver error 0.16025641, my error 0.16025641 / baud_wanted 7200. current driver word 0x9802. my word 0xF301. driver error 0.16025641, my error 0.16025641 / baud_wanted 9600. current driver word 0xB202. my word 0xB202. driver error 0.16025641, my error 0.16025641 / baud_wanted 14400. current driver word 0xCC02. my word 0xCC02. driver error 0.16025641, my error 0.16025641 / baud_wanted 19200. current driver word 0xD902. my word 0xD902. driver error 0.16025641, my error 0.16025641 / baud_wanted 38400. current driver word 0x6403. my word 0x6403. driver error 0.16025641, my error 0.16025641 / baud_wanted 56000. current driver word 0x9503. my word 0x9503. driver error 0.13351135, my error 0.13351135 / baud_wanted 57600. current driver word 0x9803. my word 0xF302. driver error 0.16025641, my error 0.16025641 / baud_wanted 115200. current driver word 0xCC03. my word 0xCC03. driver error 0.16025641, my error 0.16025641 / baud_wanted 128000. current driver word 0xD103. my word 0xD103. driver error 0.26595745, my error 0.26595745 / baud_wanted 230400. current driver word 0xE603. my word 0xE603. driver error 0.16025641, my error 0.16025641 / baud_wanted 256000. current driver word 0xE803. my word 0xD107. driver error 2.34375000, my error 0.26595745 / baud_wanted 460800. current driver word 0xF303. my word 0xF303. driver error 0.16025641, my error 0.16025641 / baud_wanted 921600. current driver word 0xF903. my word 0xF307. driver error 6.99404762, my error 0.16025641 / baud_wanted 1000000. current driver word 0xFA03. my word 0xFA03. driver error 0.00000000, my error 0.00000000 / baud_wanted 1843200. current driver word 0xFC03. my word 0xF907. driver error 18.61979167, my error 6.99404762 / baud_wanted 2000000. current driver word 0xFD03. my word 0xFD03. driver error 0.00000000, my error 0.00000000 / baud_wanted 5000000. current driver word 0xFE03. my word 0xFF03. driver error 40.00000000, my error 20.00000000

in the driver they use 1532620800 as a divisor. When dividing this by 128 you get 11,973,600 but the clock frequency is 12Mhz. Changing it, it seems to be that way for rounding reasons.
this is done using octave to find the lowest percentage error. Only 256000 and 921600 be brought below 1% for the ones I tested. Later I found out that MSB>=248 when LSB==7 is really the same as LSB==3 so my estimation of those are wrong in the following. See sheet3 and 4 for the graphs

## Sheet4
MSB val with LSB==7	period us		baud
122	11.2000		89286
123	11.1200		89928
124	11.0400		90580
125	10.9600		91241
126	10.8800		91912
127	10.8000		92593
128	10.7200		93284
129	10.6400		93985
130	10.5200		95057
131	10.4000		96154
132	10.3200		96899
133	10.2400		97656
134	10.1600		98425
135	10.0800		99206
136	10.0000		100000
137	9.9200		100806
138	9.8400		101626
139	9.7600		102459
140	9.6800		103306
141	9.6000		104167
142	9.5200		105042
143	9.4400		105932
144	9.3600		106838
145	9.2800		107759
146	9.2000		108696
147	9.1200		109649
148	9.0400		110619
149	8.9600		111607
150	8.8800		112613
152	8.7200		114679
153	8.5600		116822
154	8.4800		117925
155	8.4000		119048
156	8.3200		120192
157	8.2400		121359
158	8.1600		122549
159	8.0800		123762
160	8.0000		125000
161	7.9200		126263
162	7.8400		127551
163	7.7600		128866
164	7.6800		130208
165	7.6000		131579
166	7.5200		132979
167	7.4400		134409
182	6.1600		162338
190	5.4800		182482
203	4.4000		227273
210	3.8200		261780
212	3.6600		273224
220	3.0000		333333
227	2.4200		413223
228	2.3200		431034
229	2.2400		446429
230	2.1600		462963
231	2.0800		480769
232	2.0000		500000
238	1.5040		664894
240	1.3360		748503
245	0.9120		1096491
246	0.8320		1201923
247	0.7520		1329787
248	1.3360	???what???	748503	from here on it matches LSB==3
249	1.1680		856164
250	1.0000		1000000
251	0.8320		1201923
252	0.6720		1488095
253	0.5040		1984127
254	0.3360		2976190
255	invalid

		this is the same as LSB==3

## Sheet5
1,333,333 baud test.

With no divisor → 1,333,333 measured
With divisor → 1,204,819 measured

So that looks good.